## Sheet1
Id | Title | Author | Year | 简介 | 计算单元类型 | 性能/GOPS/GFLOPS | 功耗/W | 能效 GOPS/W | DSP/% | logic/% | BRAM/% | FPGA型号 | 小网络 | 备注
FPGA
1 | A 7.663-TOPS 8.2-W Energy-efficient FPGA Accelerator for Binary Convolutional Neural Networks | Yixing Li, Zichuan Liu, Kai Xu | 2017 | 1比特NN | 1比特 | 7663 | 8.2 | 935 | 39.14 | 78.98 | 48.88 | Zynq Virtex 7 | YES
2 | A Batch Normalization Free Binarized Convolutional Deep Neural Network on an FPGA | hiroki nakahara, Haruyoshi Yonekawa, Hisashi Iwamoto, et al. | 2017 | 1比特NN | [9 empty] | 无原文
3 | Accelerating Binarized Convolutional Neural Networks with Software-Programmable FPGAs | Ritchie Zhao, Weinan Song, Wentao Zhang, et al. | 2017 | 1比特NN，第一层定点 | [8 empty] | YES
4 | An OpenCL Deep Learning Accelerator on Arria 10 | Utku Aydonat, Shane O'Connell, Davor Capalija | 2017 | FP16-shared exponent，OpenCL | FP16(share exp) | 1382 | 45 | 30.7 | 97 | 58 | 92 | Arria 10 GX1150 | NO
5 | ESE: Efficient Speech Recognition Engine with Sparse LSTM on FPGA | Song Han, Junlong Kang, Huizi Mao, et al. | 2017 | EIE的FPGA版本，针对语音识别的一个特定网络进行了网络剪枝和硬件设计 | INT16/12 | 282.2(sparse)2.52TOPS(equ) | 41 | 6.9/61.5 | 54.4 | 88.6 | 87.7 | Zynq XCKU060 | NO
6 | FINN: A Framework for Fast, Scalable Binarized Neural Network Inference | Yaman Umuroglu, Nicholas J. Fraser, Giulio Gambardella, et al. | 2017 | 1比特NN | [8 empty] | YES
7 | fpgaConvNet: Automated Mapping of Convolutional Neural Networks on FPGAs | Stylianos Venieris and Christos Bouganis | 2017 | 基于流图的自动映射 | INT16 | 12.73 | 1.75 | 7.27 | 94.54 | 66.64 | 6.07 | Zynq XC7Z020 | NO | 针对不同Convnet
8 | Frequency Domain Acceleration of Convolutional Neural Networks on CPU-FPGA Shared Memory System | Chi Zhang and Viktor Prasanna | 2017 | 32bit浮点，2DFFT做加速 | FP32 | 123.5 | 13.18 | 9.37 | 87.5 | 85.4 | 64 | Stratix V | NO
9 | Improving the Performance of OpenCL-based FPGA Accelerator for Convolutional Neural Network | Jialiang Zhang and Jing Li | 2017 | 32bit浮点和16bit定点，OpenCL | FP32/INT16 | 866/1790 | 37.46 | 23.1/47.8 | 86 | 43 | 46 | Arria 10 GX1150 | NO
10 | Optimizing Loop Operation and Dataflow in FPGA Acceleration of Deep Convolutional Neural Networks | Yufei Ma, Yu Cao, Sarma Vrudhula, et al. | 2017 | 完整讨论了loop unrolling，tiling和interchange对硬件设计的影响 | INT16-8 | 645.25 | 21.2 | 30.43 | 100 | 38 | 70 | Arria 10 GX1150 | NO
11 | Going Deeper wth Embedded FPGA Platform for Convolutional Neural Network | Jiantao Qiu, Jie Wang, Song Yao, et al. | 2016 | 神经网络的定点化；SVD降低FC层带宽压力；只支持3x3 | INT16 | 136.97 | 9.63 | 14.22 | 89.2 | 83.5 | 86.7 | Zynq XC7Z045 | NO
12 | Throughput-Optimized OpenCL-based FPGA Accelerator for Large-Scale Convolutional Neural Networks | Naveen Suda, Vikas Chandra, Ganesh Dasika, et al. | 2016 | 采用OpenCL进行设计空间搜索，基本思路是转成矩阵乘法 | INT16-8 | 117.8 | 19.1 | 6.2 | 12.5 | 22 | 65.2 | Stratix V GSD8 | NO
13 | Optimizing FPGA-based Accelerator Design for Deep Convolutional Neural Networks | Chen Zhang, Peng Li, Guangyu Sun, et al. | 2015 | 基于HLS的设计空间探索；roofline模型；多层循环展开分析 | FP32 | 61.62 | 18.61 | 3.3 | 80 | 61.3 | 50 | Virtex 7 VX485T | NO
FCCM
1 | FP-DNN: An Automated Framework for Mapping Deep Neural Networks onto FPGAs with RTL-HLS Hybrid Templates | Yijin Guan, Hao Liang, Ningyi Xu, et al. | 2017 | 针对特定网络基于硬件模板自动化生成硬件 | INT16 | 364.4 | 25 | 14.6 | 264 | 25 | 46 | Stratix V GSMD5 | NO
2 | Evaluating Fast Algorithms for Convolutional Neural Networks on FPGAs | Liqiang Lu, Yun Liang, Qingcheng Xiao, et al. | 2017 | 小卷积核采用大尺寸winograd加速卷积计算，对大尺寸卷积核单独设计硬件 | INT16 | 2940.7 | 23.6 | 124.6 |  |  |  | ZCU102 | NO | 无资源利用率
3 | Customizing Neural Networks for Efficient FPGA Implementation | Mohammad Samragh, Mohammad Ghasemzadeh and Farinaz Koushanfar | 2017 | 非线性量化（聚类）以及公因子加速乘法 | INT | [6 empty] | Zynq ZC706 | YES | DNN不同应用
4 | Escher: A CNN Accelerator with Flexible Buffering to Minimize Off-Chip Transfer | Yongming Shen, Michael Ferdman and Peter Milder | 2017 | 选取合适的batch size来优化带宽需求 | FP32/INT16 | 81/393 |  |  | 61 | 25 | 43 | Virtex 7 690T | NO | 仅优化FC
5 | Bit-width Based Resource Partitioning for CNN Acceleration on FPGA | Jianxin Guo, Shouyi Yin, Peng Ouyang, et al. | 2017 | 不同的层用不同位宽的硬件实现 | [9 empty] | 一页
6 | Fast and Efficient Implementation of Convolutional Neural Networks on FPGA | Abhinav Podili, Chi Zhang and Viktor Prasanna | 2017 | 32bit定点+winograd | INT32 | 229 | 8.04 | 28.5 | 100 | 83.7 | 17.6 | Stratix V | NO
7 | Fine-grained Acceleration of Binary Neural Networks using Intel Xeon Processor with Integrated FPGA | Philip Colangelo, Randy Huang, Enno Luebbers, et al. | 2017 | 1bit权重，Xeon+FPGA | [9 empty] | 无论文
8 | FeatherNet: A Minimalist Design for Accelerating Convolutional Neural Networks for Low-end FPFA Platforms | Raghid Morcel, Haitham Akkary, Hazem Hajj, et al. | 2017 | 流图分析，定点化，模块设计 | [9 empty] | 一页
9 | fpgaConvNet: A framework for mapping Convolutional Neural Networks on FPGAs | Stylianos I. Venieris and Christos-Savvas Bouganis | 2016 | 见FPGA 17 | [9 empty] | 重复
10 | Evaluating Embedded FPGA Accelerators for Deep Learning Applications | Gopalakrishna Hegde, Siddhartha , Nachiappan Ramasamy, et al. | 2016 | 比较了不同嵌入式平台的性能 | [9 empty] | 一页
11 | FPGA Acceleration of Recurrent Neural Network Based Language Model | Sicheng Li, Chunpeng Wu, Hai (Helen) Li, et al. | 2015 | RNN on FPGA | INT16 | 9.6 | 25 | 0.38 | 48 | 37 | 39 | Virtex 6 LX760 |  | RNNLM
12 | FPGA Design for PCANet Deep Learning Network | Yuteng Zhou, Wei Wang, and Xinming Huang | 2015 | PCANet for MNIST on FPGA | [8 empty] | YES
FPL
1 | A Fully Connected Layer Elimination for a Binarized Convolutional Network on an FPGA | Hiroki Nakahara, Tomoya Fujii and Shimpei Sato | 2017 | 1比特NN，做global pooling和一层FC | 1bit | 329.47 | 2.3 | 143.2 | 0.5 | 34.4 | 11.4 | Zynq XC7Z020 | NO
2 | A High-Throughput Reconfigurable Processing Array for Neural Networks | Ephrem Wu, Xiaoqian Zhang, David Berman, et al. | 2017 | xilinx官方的提升DSP频率的设计方法
3 | Accelerating Low Bit-Width Convolutional Neural Networks With Embedded FPGA | Li Jiao, Cheng Luo, Wei Cao, et al. | 2017 | 1比特NN | 2bit | 410.22 | 2.26 | 181.51 | 40.5 | 82.7 | 37.7 | Zynq XC7Z020 | NO
4 | An Automatic RTL Compiler for High-Throughput FPGA Implementation of Diverse Deep Convolutional Neural Networks | Yufei Ma, Yu Cao, Sarma Vrudhula, et al. | 2017 | 自动将网络映射到一个一层的加速核，同时选取核的配置 | INT16 | 30.95 |  |  | 100 | 30 | 82 | Arria 10 GX1150 | NO
5 | F-C3D: FPGA-based 3-Dimensional Convolutional Neural Network | Hongxiang Fan, Xinyu Niu, Ruizhe Zhao, et al. | 2017 | 三维卷积加速器 | INT16 | time/video-5.43s | 9.7 |  | 90 | 41.2 | 86.6 | Zynq ZC706 |  | UCF101视频数据集
6 | High Performance Binary Neural Networks on the Xeon+FPGA Platform | Duncan Moss, Eriko Nurvitadhi, Jaewoong Sim, et al. | 2017 | Xeon+FPGA实现1比特NN和1比特权重两种 | 1bit | 40.77TOPS | 48 | 849.38 |  |  |  | Arria 10 GX1155 | N0
7 | High-Performance Video Content Recognition with Long-term Recurrent Convolutional Network for FPGA | Xiaofan Zhang, Xinheng Liu, Anand Ramachandran, et al. | 2017 | 在FPGA上加速RCNN；自动映射方案 | INT16-12 | latency-0.04s | 23.6 |  | 87 | 73 | 51 | Virtex 7 VC709 | NO | 只有延时数据
8 | Latency-Driven Design for FPGA-based Convolutional Neural Networks | Stylianos Venieris and Christos Bouganis | 2017 | 优化数据流图 | INT16 | 123.12 |  |  | 99.55 |  |  | Zynq XC7Z045 | NO
9 | Leveraging PVT-Margins in Design Space Exploration for FPGA-based CNN Accelerators | Weina Lu, Wenyan Lu, Jing Ye | 2017 | 利用PVT-margin提升频率 | INT16 | 906.25 |  |  | 81.82 | 55.34 | 71.66 | Altera DE5a-Net | NO
10 | Parallel Dot-Products for Deep Learning on FPGA | Mário Véstias, Rui Duarte, Horácio Neto, et al. | 2017 | 利用一个DSP做两个低比特乘累加 | [9 empty] | 针对7系列进行了仿真
11 | Scalable High-Performance Architecture for Convolutional Ternary Neural Networks on FPGA | Adrien Prost-Boucle, Alban Bourge, Frédéric Pétrot, et al. | 2017 | 2比特NN | 2bit | [6 empty] | Zynq XC7VX690T | YES
12 | A High Performance FPGA-based Accelerator for Large-Scale Convolutional Neural Network | Huimin Li, Xitian Fan, Li Jiao, et al. | 2016 | 在大卡上实现完整的网络pipeline，降低带宽需求 | INT16 | 565.94 | 30.2 | 22.15 | 59.56 | 63.21 | 65.07 | Virtex 7 VC709 | NO
13 | Accelerating Recurrent Neural Networks in Analytics Servers: Comparison of FPGA, CPU, GPU, and ASIC | Eriko Nurvitadhi, Jaewoong Sim, David Sheffield, et al. | 2016 | 对比了不同平台上运行一个优化版本的GRU的性能，FPGA超过CPU和GPU | FP32 | 128 | [7 empty] | 功耗仅有仿真结果
14 | Overcoming Resource Underutilization in Spatial CNN Accelerators | Yongming Shen, Michael Ferdman, Peter Milder | 2016 | 给不同层分配不同展开系数的硬件，提升利用率 | FP32 |  |  |  | 97.1 | 60 | 32 | Virtex 7 485T | NO | 没有性能指标
15 | A Deep Convolutional Neural Network using Nested Residue Number System | Hiroki Nakahara and Tsutomu Sasao | 2015 | 用嵌套余数系来表示数，简化MAC单元 | INT48 | 132.2 |  |  | 18.4 | 69 | 59.9 | Virtex 7 VC709
FPT
1 | Automatic Code Generation of Convolutional Neural Networks in FPGA Implementation | Zhiqiang Liu, Yong Dou, Jingfei Jiang, et al. | 2016 | 多层流水线形式的自动硬件映射；16bit | INT16-8 | 222.1 | 24.8 | 8.96 | 39.9 | 26.6 | 39.7 | Virtex 7 VX690T | NO
2 | Accelerating Binarized Neural Networks:Comparison of FPGA, CPU, GPU, and ASIC | Eriko Nurvitadhi, David Sheffield, Jaewoong Sim, et al. | 2016 | 对比了不同平台上运行BNN的性能，FPGA超过CPU和GPU | [9 empty] | 重复
3 | Caffeinated FPGAs: FPGA Framework For Convolutional Neural Networks | Roberto DiCecco, Griffin Lacey, Jasmina Vasiljevic, et al. | 2016 | Caffe到SDAccel；winograd | FP32 | 50 |  |  | 36.3 | 52.9 | 40.4 | Virtex 7 VX690T | NO
4 | A Memory-Based Realization of a Binarized Deep Convolutional Neural Network | Hiroki Nakahara, Haruyoshi Yonekawa, Tsutomu Sasao, et al. | 2016 | 用RAM查表实现1bit操作，实现1比特NN | [8 empty] | YES
ISLPED
1 | Energy-Efficient CNN Implementation on a Deeply Pipelined FPGA Cluster | Chen Zhang, Di Wu, Jiayu Sun | 2016 | 多卡串行的结构；讨论了速度最优和延时最优两种设计 | INT16 | 1280.3 | 160 | 8 |  |  |  | Virtex 7 VX690T | NO | 性能为1zynq+6vx690
ISVLSI
1 | Angel-Eye: A Complete Design Flow for Mapping CNN onto Customized Hardware | Kaiyuan Guo, Lingzhi Sui, Jiantao Qiu | 2016 | 清华FPGA16文章的指令支持拓展 | INT16 | 187.8 | 9.63 | 19.5 | 87 | 84 | 89 | Zynq XC7Z045 | NO
DAC
1 | Automated Systolic Array Architecture Synthesis for High Throughput CNN Inference on FPGAs | Xuechao Wei, Cody Hao Yu, Peng Zhang, et al. | 2017 | 使用systolic array提高系统时钟频率；研究了阵列配置的选择优化 | INT16-8 | 1171.3 |  |  | 49 | 73 | 61 | Arria 10 GT1150 | NO
2 | Exploring Heterogeneous Algorithms for Accelerating Deep Convolutional Neural Networks on FPGAs | Qingcheng Xiao, Yun Liang, Liqiang Lu, et al. | 2017 | fuse layer；winograd | INT16 | 229.5 | 9.4 | 24.42 | 91.9 | 71 | 83.2 | Zynq XC7Z045 | NO | 没对FC加速
3 | DeepBurning: Automatic Generation of FPGA-based Learning Accelerators for Neural Network Family | Ying Wang, Jie Xu, Yinhe Han, et al. | 2016 | 基于硬件单元库的自动映射 | [9 empty] | 无性能参数
ASPDAC
1 | Design space exploration of FPGA-based Deep Convolutional Neural Networks | Mohammad Motamedi, Philipp Gysel, Venkatesh Akella, et al | 2016 | 好像是类似北大15年FPGA的工作 | FP32 | 84.2 | [5 empty] | Virtex 7 485T | NO | 仅有性能参数
2 | FPGA-based Accelerator for Long Short-Term Memory Recurrent Neural Networks | Yijin Guan, Zhihang Yuan, Guangyu Sun, et al. | 2017 | LSTM加速 | FP32 | 7.26 | 19.63 | 0.37 | 42 | 65.31 | 52.04 | Virtex 7 485T | NO
CVPR
1 | A 240G-op/s Mobile Coprocessor for Deep Neural Networks | Vinayak Gokhale, Honghoon Jin, Aysegul Dundar, et al. | 2014 | 10x10x8卷积核 | FP32 | 227 | 8 | 28.4 |  |  |  | Zynq XC7Z045 | NO
MICRO
1 | CirCNN: Accelerating and Compressing Deep Neural Networks Using Block-CirculantWeight Matrices | Caiwen Ding, Siyu Liao, Yanzhi Wang, et al. | 2017 | 用分块循环矩阵代替原来的参数矩阵，然后用FFT加速 | [8 empty] | NO | 没有具体的性能、资源
2 | From High-Level Deep Neural Models to FPGAs | Hardik Sharma, Jongse Park, Divya Mahajan, et al. | 2016 | 自动化的网络到FPGA映射工具 | INT/FP |  | 2 |  | 63.64 | 65.92 | 100 | Zynq XC7Z020 |  | VGG_16，没有详细性能
3 | Fused-Layer CNN Accelerators | M Alwani, Han Chen, Michael Ferdman | 2016 | 多层神经网络的流水线 | FP32 |  |  |  | 66.7 | 63.1 | 38.2 | Virtex 7 VX690T | NO | 无性能指标
DATE
1 | Double MAC: Doubling the Performance of Convolutional Neural Networks on Modern FPGAs | Dong Nguyen, Daewoo Kim and Jongeun Lee | 2017 | 一个DSP做两个乘法 | INT16/8 | latency-1.86ms | 5.81 |  | 80 | 1.23 | 3.4 | Virtex 7 485T | NO | 没有性能参数-AlexNet
2 | Design Space Exploration of FPGA Accelerators for Convolutional Neural Networks | Atul Rahman, Sangyun Oh, Jongeun Lee, et al. | 2017 | 设计空间搜索 | INT16 | 266.53 | [5 empty] | Virtex 7 485T | NO | 没有资源参数
3 | ACCELERATED ARTIFICIAL NEURAL NETWORKS ON FPGA FOR FAULT DETECTION IN AUTOMOTIVE SYSTEMS | Shreejith Shanker, Bezborah Anshuman and Suhaib A. Fahmy | 2016 | 在检错系统中的应用 | [8 empty] | YES
4 | EFFICIENT FPGA ACCELERATION OF CONVOLUTIONAL NEURAL NETWORKS USING LOGICAL-3D COMPUTE ARRAY | Atul Rahman, Jongeun Lee and Kiyoung Choi | 2016 | 设计了一种展开方式，以及参数选取方法 | INT32 | 80.78 |  |  | 96.25 | 9.22 | 52.71 | Virtex 7 485T | NO
ICCAD
1 | Caffeine: Towards Uniformed Representation and Acceleration for Deep Convolutional Neural Networks | Chen Zhang, Zhenman Fang, Peipei Zhou, et al. | 2016 | 基于HLS的自动化映射工具；设计空间搜索 | INT16 | 354 | 26 | 13.6 | 78 | 81 | 42 | Virtex 7 VX690T | NO

## 图表
Id | Title | Author | Year | 简介 | 计算单元类型 | 性能/GOPS/GFLOPS | 功耗/W | 能效 GOPS/W | DSP/% | logic/% | BRAM/% | FPGA型号 | 小网络 | 备注 | New ID
FPGA
4 | An OpenCL Deep Learning Accelerator on Arria 10 | Utku Aydonat, Shane O'Connell, Davor Capalija | 2017 | FP16-shared exponent，OpenCL | FP16(share exp) | 1382 | 45 | 30.7 | 97 | 58 | 92 | Arria 10 GX1150 | NO
5 | ESE: Efficient Speech Recognition Engine with Sparse LSTM on FPGA | Song Han, Junlong Kang, Huizi Mao, et al. | 2017 | EIE的FPGA版本，针对语音识别的一个特定网络进行了网络剪枝和硬件设计 | INT16/12 | 2520 | 41 | 61.5 | 54.4 | 88.6 | 87.7 | Zynq XCKU060 | NO |  | 1
7 | fpgaConvNet: Automated Mapping of Convolutional Neural Networks on FPGAs | Stylianos Venieris and Christos Bouganis | 2017 | 基于流图的自动映射 | INT16 | 12.73 | 1.75 | 7.27 | 94.54 | 66.64 | 6.07 | Zynq XC7Z020 | NO | 针对不同Convnet | 2
8 | Frequency Domain Acceleration of Convolutional Neural Networks on CPU-FPGA Shared Memory System | Chi Zhang and Viktor Prasanna | 2017 | 32bit浮点，2DFFT做加速 | FP32 | 123.5 | 13.18 | 9.37 | 87.5 | 85.4 | 64 | Stratix V | NO |  | 3
9 | Improving the Performance of OpenCL-based FPGA Accelerator for Convolutional Neural Network | Jialiang Zhang and Jing Li | 2017 | 32bit浮点和16bit定点，OpenCL | FP32/INT16 | 1790 | 37.46 | 47.8 | 86 | 43 | 46 | Arria 10 GX1150 | NO |  | 4
10 | Optimizing Loop Operation and Dataflow in FPGA Acceleration of Deep Convolutional Neural Networks | Yufei Ma, Yu Cao, Sarma Vrudhula, et al. | 2017 | 完整讨论了loop unrolling，tiling和interchange对硬件设计的影响 | INT16-8 | 645.25 | 21.2 | 30.43 | 100 | 38 | 70 | Arria 10 GX1150 | NO |  | 5
11 | Going Deeper wth Embedded FPGA Platform for Convolutional Neural Network | Jiantao Qiu, Jie Wang, Song Yao, et al. | 2016 | 神经网络的定点化；SVD降低FC层带宽压力；只支持3x3 | INT16 | 136.97 | 9.63 | 14.22 | 89.2 | 83.5 | 86.7 | Zynq XC7Z045 | NO |  | 6
12 | Throughput-Optimized OpenCL-based FPGA Accelerator for Large-Scale Convolutional Neural Networks | Naveen Suda, Vikas Chandra, Ganesh Dasika, et al. | 2016 | 采用OpenCL进行设计空间搜索，基本思路是转成矩阵乘法 | INT16-8 | 117.8 | 19.1 | 6.2 | 12.5 | 22 | 65.2 | Stratix V GSD8 | NO |  | 7
13 | Optimizing FPGA-based Accelerator Design for Deep Convolutional Neural Networks | Chen Zhang, Peng Li, Guangyu Sun, et al. | 2015 | 基于HLS的设计空间探索；roofline模型；多层循环展开分析 | FP32 | 61.62 | 18.61 | 3.3 | 80 | 61.3 | 50 | Virtex 7 VX485T | NO |  | 8
FCCM
1 | FP-DNN: An Automated Framework for Mapping Deep Neural Networks onto FPGAs with RTL-HLS Hybrid Templates | Yijin Guan, Hao Liang, Ningyi Xu, et al. | 2017 | 针对特定网络基于硬件模板自动化生成硬件 | INT16 | 364.4 | 25 | 14.6 | 264 | 25 | 46 | Stratix V GSMD5 | NO |  | 9
2 | Evaluating Fast Algorithms for Convolutional Neural Networks on FPGAs | Liqiang Lu, Yun Liang, Qingcheng Xiao, et al. | 2017 | 小卷积核采用大尺寸winograd加速卷积计算，对大尺寸卷积核单独设计硬件 | INT16 | 2940.7 | 23.6 | 124.6 |  |  |  | ZCU102 | NO | 无资源利用率 | 10
6 | Fast and Efficient Implementation of Convolutional Neural Networks on FPGA | Abhinav Podili, Chi Zhang and Viktor Prasanna | 2017 | 32bit定点+winograd | INT32 | 229 | 8.04 | 28.5 | 100 | 83.7 | 17.6 | Stratix V | NO |  | 11
FPL
1 | A Fully Connected Layer Elimination for a Binarized Convolutional Network on an FPGA | Hiroki Nakahara, Tomoya Fujii and Shimpei Sato | 2017 | 1比特NN，做global pooling和一层FC | 1bit | 329.47 | 2.3 | 143.2 | 0.5 | 34.4 | 11.4 | Zynq XC7Z020 | NO |  | 12
3 | Accelerating Low Bit-Width Convolutional Neural Networks With Embedded FPGA | Li Jiao, Cheng Luo, Wei Cao, et al. | 2017 | 1比特NN | 2bit | 410.22 | 2.26 | 181.51 | 40.5 | 82.7 | 37.7 | Zynq XC7Z020 | NO |  | 13
6 | High Performance Binary Neural Networks on the Xeon+FPGA Platform | Duncan Moss, Eriko Nurvitadhi, Jaewoong Sim, et al. | 2017 | Xeon+FPGA实现1比特NN和1比特权重两种 | 1bit | 40770 | 48 | 849.38 |  |  |  | Arria 10 GX1155 | N0 |  | 14
12 | A High Performance FPGA-based Accelerator for Large-Scale Convolutional Neural Network | Huimin Li, Xitian Fan, Li Jiao, et al. | 2016 | 在大卡上实现完整的网络pipeline，降低带宽需求 | INT16 | 565.94 | 30.2 | 22.15 | 59.56 | 63.21 | 65.07 | Virtex 7 VC709 | NO |  | 15
FPT
1 | Automatic Code Generation of Convolutional Neural Networks in FPGA Implementation | Zhiqiang Liu, Yong Dou, Jingfei Jiang, et al. | 2016 | 多层流水线形式的自动硬件映射；16bit | INT16-8 | 222.1 | 24.8 | 8.96 | 39.9 | 26.6 | 39.7 | Virtex 7 VX690T | NO |  | 16
ISLPED
1 | Energy-Efficient CNN Implementation on a Deeply Pipelined FPGA Cluster | Chen Zhang, Di Wu, Jiayu Sun | 2016 | 多卡串行的结构；讨论了速度最优和延时最优两种设计 | INT16 | 1280.3 | 160 | 8 |  |  |  | Virtex 7 VX690T | NO | 性能为1zynq+6vx690 | 17
ISVLSI
1 | Angel-Eye: A Complete Design Flow for Mapping CNN onto Customized Hardware | Kaiyuan Guo, Lingzhi Sui, Jiantao Qiu | 2016 | 清华FPGA16文章的指令支持拓展 | INT16 | 187.8 | 9.63 | 19.5 | 87 | 84 | 89 | Zynq XC7Z045 | NO |  | 18
DAC
2 | Exploring Heterogeneous Algorithms for Accelerating Deep Convolutional Neural Networks on FPGAs | Qingcheng Xiao, Yun Liang, Liqiang Lu, et al. | 2017 | fuse layer；winograd | INT16 | 229.5 | 9.4 | 24.42 | 91.9 | 71 | 83.2 | Zynq XC7Z045 | NO | 没对FC加速 | 19
ASPDAC
2 | FPGA-based Accelerator for Long Short-Term Memory Recurrent Neural Networks | Yijin Guan, Zhihang Yuan, Guangyu Sun, et al. | 2017 | LSTM加速 | FP32 | 7.26 | 19.63 | 0.37 | 42 | 65.31 | 52.04 | Virtex 7 485T | NO |  | 20
CVPR
1 | A 240G-op/s Mobile Coprocessor for Deep Neural Networks | Vinayak Gokhale, Honghoon Jin, Aysegul Dundar, et al. | 2014 | 10x10x8卷积核 | FP32 | 227 | 8 | 28.4 |  |  |  | Zynq XC7Z045 | NO |  | 21
ICCAD
1 | Caffeine: Towards Uniformed Representation and Acceleration for Deep Convolutional Neural Networks | Chen Zhang, Zhenman Fang, Peipei Zhou, et al. | 2016 | 基于HLS的自动化映射工具；设计空间搜索 | INT16 | 354 | 26 | 13.6 | 78 | 81 | 42 | Virtex 7 VX690T | NO |  | 22

## 列表
| Data | Perf. | Power | Efficiency | frequency | Resource(%) |  |  | 工艺 | FPGA chip | Title | 会议 | 年份 | Author
| Format | (GOP/s) | (W) | (GOP/J) | MHz | DSP | logic | BRAM | nm
Aydonat, FPGA17 | FP16 | 1382 | 45 | 30.7 | 303 | 97 | 58 | 92 | 20 | Arria 10 GX1150 | An OpenCL Deep Learning Accelerator on Arria 10 | FPGA | 17 | Utku Aydonat, Shane O'Connell, Davor Capalija
Han, FPGA17 | INT16/12 | 2520 | 41 | 61.5 | 200 | 54.4 | 88.6 | 87.7 | 20 | XCKU060 | ESE: Efficient Speech Recognition Engine with Sparse LSTM on FPGA | FPGA | 17 | Song Han, Junlong Kang, Huizi Mao, et al.
Venieris, FPGA17 | INT16 | 12.73 | 1.75 | 7.27 | 100 | 94.54 | 66.64 | 6.07 | 28 | XC7Z020 | fpgaConvNet: Automated Mapping of Convolutional Neural Networks on FPGAs | FPGA | 17 | Stylianos Venieris and Christos Bouganis
Zhang, FPGA17 | FP32 | 123.5 | 13.18 | 9.37 | 200 | 87.5 | 85.4 | 64 | 28 | Stratix V | Frequency Domain Acceleration of Convolutional Neural Networks on CPU-FPGA Shared Memory System | FPGA | 17 | Chi Zhang and Viktor Prasanna
Zhang, FPGA17 | INT16 | 1790 | 37.46 | 47.8 | 385 | 91 | 43 | 53 | 20 | GX1150 | Improving the Performance of OpenCL-based FPGA Accelerator for Convolutional Neural Network | FPGA | 17 | Jialiang Zhang and Jing Li
| FP32 | 866 | 41.73 | 20.75 | 370 | 87 | - | 46 | 20
Ma, FPGA17 | INT16/8 | 645.25 | 21.2 | 30.43 | 150 | 100 | 38 | 70 | 20 | GX1150 | Optimizing Loop Operation and Dataflow in FPGA Acceleration of Deep Convolutional Neural Networks | FPGA | 17 | Yufei Ma, Yu Cao, Sarma Vrudhula, et al.
Qiu, FPGA16 | INT16 | 136.97 | 9.63 | 14.22 | 150 | 89.2 | 83.5 | 86.7 | 28 | XC7Z045 | Going Deeper wth Embedded FPGA Platform for Convolutional Neural Network | FPGA | 16 | Jiantao Qiu, Jie Wang, Song Yao, et al.
Suda, FPGA16 | INT16/8 | 117.8 | 19.1 | 6.2 | 120 | 12.5 | 22 | 65.2 | 28 | Stratix V | Throughput-Optimized OpenCL-based FPGA Accelerator for Large-Scale Convolutional Neural Networks | FPGA | 16 | Naveen Suda, Vikas Chandra, Ganesh Dasika, et al.
Zhang, FPGA15 | FP32 | 61.62 | 18.61 | 3.3 | 100 | 80 | 61.3 | 50 | 28 | XC7VX485T | Optimizing FPGA-based Accelerator Design for Deep Convolutional Neural Networks | FPGA | 15 | Chen Zhang, Peng Li, Guangyu Sun, et al.
Guan, FCCM17 | INT16 | 364.4 | 25 | 14.6 | 150 | 65 | 25 | 46 | 28 | Stratix V | FP-DNN: An Automated Framework for Mapping Deep Neural Networks onto FPGAs with RTL-HLS Hybrid Templates | FCCM | 17 | Yijin Guan, Hao Liang, Ningyi Xu, et al.
Lu, FCCM17 | INT16 | 2940.7 | 23.6 | 124.6 | 200 | - | - | - | 20 | ZCU102 | Evaluating Fast Algorithms for Convolutional Neural Networks on FPGAs | FCCM | 17 | Liqiang Lu, Yun Liang, Qingcheng Xiao, et al.
Podili, FCCM17 | INT32 | 229 | 8.04 | 28.5 | 200 | 100 | 83.7 | 17.6 | 28 | Stratix V | Fast and Efficient Implementation of Convolutional Neural Networks on FPGA | FCCM | 17 | Abhinav Podili, Chi Zhang and Viktor Prasanna
Nakahara, FPL17 | 1bit | 329.47 | 2.3 | 143.2 | 143 | 0.5 | 34.4 | 11.4 | 28 | Zynq XC7Z020 | A Fully Connected Layer Elimination for a Binarized Convolutional Network on an FPGA | FPL | 17 | Hiroki Nakahara, Tomoya Fujii and Shimpei Sato
Jiao, FPL17 | 2bit | 410.22 | 2.26 | 181.51 | 200 | 40.5 | 82.7 | 37.7 | 28 | Zynq XC7Z020 | Accelerating Low Bit-Width Convolutional Neural Networks With Embedded FPGA | FPL | 17 | Li Jiao, Cheng Luo, Wei Cao, et al.
Moss, FPL17 | 1bit | 40770 | 48 | 849.38 | 312.5 |  |  |  | 20 | GX1155 | High Performance Binary Neural Networks on the Xeon+FPGA Platform | FPL | 17 | Duncan Moss, Eriko Nurvitadhi, Jaewoong Sim, et al.
Li, FPL16 | INT16 | 565.94 | 30.2 | 22.15 | 156 | 59.56 | 63.21 | 65.07 | 28 | XC7VX690T | A High Performance FPGA-based Accelerator for Large-Scale Convolutional Neural Network | FPL | 16 | Huimin Li, Xitian Fan, Li Jiao, et al.
Liu, FPT16 | INT16/8 | 222.1 | 24.8 | 8.96 | 100 | 39.9 | 26.6 | 39.7 | 28 | XC7VX690T | Automatic Code Generation of Convolutional Neural Networks in FPGA Implementation | FPT | 16 | Zhiqiang Liu, Yong Dou, Jingfei Jiang, et al.
Zhang, ISLPED16 | INT16 | 1280.3 | 160 | 8 | 150 | - | - | - | 28 | XC7Z020+ | Energy-Efficient CNN Implementation on a Deeply Pipelined FPGA Cluster | ISLPED | 16 | Chen Zhang, Di Wu, Jiayu Sun
XC7VX690T*6
Guo, TCAD17 | INT8 | 84.3 | 3.5 | 24.1 | 150 | 87 | 84 | 89 | 28 | XC7Z045 | Angel-Eye: A Complete Design Flow for Mapping CNN onto Customized Hardware | TCAD | 17 | Kaiyuan Guo, Lingzhi Sui, Jiantao Qiu
Xiao, DAC17 | INT16 | 229.5 | 9.4 | 24.42 | 100 | 91.9 | 71 | 83.2 | 28 | XC7Z045 | Exploring Heterogeneous Algorithms for Accelerating Deep Convolutional Neural Networks on FPGAs | DAC | 17 | Qingcheng Xiao, Yun Liang, Liqiang Lu, et al.
Guan, ASPDAC17 | FP32 | 7.26 | 19.63 | 0.37 | 150 | 42 | 65.31 | 52.04 | 28 | XC7VX485T | FPGA-based Accelerator for Long Short-Term Memory Recurrent Neural Networks | ASPDAC | 17 | Yijin Guan, Zhihang Yuan, Guangyu Sun, et al.
Zhang, ICCAD16 | INT16 | 354 | 26 | 13.6 | 150 | 78 | 81 | 42 | 28 | XC7VX690T | Caffeine: Towards Uniformed Representation and Acceleration for Deep Convolutional Neural Networks | ICCAD | 16 | Chen Zhang, Zhenman Fang, Peipei Zhou, et al.
INT16

## 性能图
|  | Perf | Power | log(power) | 1bit | 2bit | INT8 | INT16/8 | INT16/12 | INT16 | FP16 | INT32 | FP32 | GPU | DPU-V2(ZU9) | note1
1 | 1bit | 329.47 | 2.3 | 0.36173 | 2.5178 | [10 empty] | [43] | Nakahara, FPL17
1 | 1bit | 40770 | 48 | 1.6812 | 4.6103 | [10 empty] | [41] | Moss, FPL17
2 | 2bit | 410.22 | 2.26 | 0.35411 |  | 2.613 | [9 empty] | [27] | Jiao, FPL17
64 | INT8 | 84.3 | 3.5 | 0.54407 |  |  | 1.9258 | [8 empty] | [17] | Guo, TCAD17
128 | INT16/8 | 645.25 | 21.2 | 1.3263 |  |  |  | 2.8097 | [7 empty] | [38] | Ma, FPGA17
128 | INT16/8 | 117.8 | 19.1 | 1.281 |  |  |  | 2.0711 | [7 empty] | [57] | Suda, FPGA16
128 | INT16/8 | 222.1 | 24.8 | 1.3945 |  |  |  | 2.3465 | [7 empty] | [35] | Liu, FPT16
192 | INT16/12 | 282.2 | 41 | 1.6128 |  |  |  |  | 2.4506 | [6 empty] | [13] | Han, FPGA17
192 | INT16/12 | 2520 | 41 | 1.6128 |  |  |  |  | 3.4014 | [6 empty] | [19] | Han, FPGA17
256 | INT16 | 431 | 25 | 1.3979 | [5 empty] | 2.6345 | [5 empty] | [53] | Shen, FPGA-18
256 | INT16 | 785 | 26 | 1.415 | [5 empty] | 2.8949 | [5 empty] | [53] | Shen, FPGA-18
256 | INT16 | 12.73 | 1.75 | 0.24304 | [5 empty] | 1.1048 | [5 empty] | [61] | Venieris, FPGA17
256 | INT16 | 1790 | 37.46 | 1.5736 | [5 empty] | 3.2529 | [5 empty] | [77] | Zhang, FPGA17-I
256 | INT16 | 136.97 | 9.63 | 0.98363 | [5 empty] | 2.1366 | [5 empty] | [49] | Qiu, FPGA16
256 | INT16 | 364.4 | 25 | 1.3979 | [5 empty] | 2.5616 | [5 empty] | [14] | Guan, FCCM17
256 | INT16 | 2940.7 | 23.6 | 1.3729 | [5 empty] | 3.4685 | [5 empty] | [36] | Lu, FCCM17
256 | INT16 | 565.94 | 30.2 | 1.48 | [5 empty] | 2.7528 | [5 empty] | [30] | Li, FPL16
256 | INT16 | 1280.3 | 160 | 2.2041 | [5 empty] | 3.1073 | [5 empty] | [76] | Zhang, ISLPED16
256 | INT16 | 229.5 | 9.4 | 0.97313 | [5 empty] | 2.3608 | [5 empty] | [70] | Xiao, DAC17
256 | INT16 | 354 | 26 | 1.415 | [5 empty] | 2.549 | [5 empty] | [73] | Zhang, ICCAD16
300 | FP16 | 1382 | 45 | 1.6532 | [6 empty] | 3.1405 |  |  |  |  | [7] | Aydonat, FPGA17
1024 | INT32 | 229 | 8.04 | 0.90526 | [7 empty] | 2.3598 |  |  |  | [47] | Podili, FCCM17
1500 | FP32 | 123.5 | 13.18 | 1.1199 | [8 empty] | 2.0917 |  |  | [75] | Zhang, FPGA17-F
1500 | FP32 | 866 | 41.73 | 1.6204 | [8 empty] | 2.9375 |  |  | [77] | Zhang, FPGA17-I
1500 | FP32 | 61.62 | 18.61 | 1.2697 | [8 empty] | 1.7897 |  |  | [74] | Zhang, FPGA15
1500 | FP32 | 7.26 | 19.63 | 1.2929 | [8 empty] | 0.86094 |  |  | [15] | Guan, ASPDAC17
| GPU(batch-1) | 3544 | 174 | 2.2405 | [9 empty] | 3.5495 |  | Nvidia TX1(batch-1) | Nvidia TX1(batch-1)
| GPU(batch-32) | 5991 | 210 | 2.3222 | [9 empty] | 3.7775 |  | Nvidia TX1(batch-32) | Nvidia TX1(batch-32)
| GPU(LSTM-dense) | 868 | 202 | 2.3054 | [9 empty] | 2.9385 |  | Titan X(LSTM-dense) | Titan X(LSTM-dense)
| GPU(LSTM-sparse) | 81.4 | 136 | 2.1335 | [9 empty] | 1.9106 |  | Titan X(LSTM-sparse) | Titan X(LSTM-sparse)
| DPU-V2(ZU9) | 2700 | 12 | 1.0792 | [10 empty] | 3.4314 | DPU-V2(ZU9) | DPU-V2(ZU9)

## 资源
DSP | BRAM | LOGIC
97 | 58 | 92
54.4 | 88.6 | 87.7
94.54 | 66.64 | 6.07
87.5 | 85.4 | 64
91 | 43 | 53
100 | 38 | 70
89.2 | 83.5 | 86.7
12.5 | 22 | 65.2
80 | 61.3 | 50
65 | 25 | 46
100 | 83.7 | 17.6
0.5 | 34.4 | 11.4
40.5 | 82.7 | 37.7
59.56 | 63.21 | 65.07
39.9 | 26.6 | 39.7
87 | 84 | 89
91.9 | 71 | 83.2
42 | 65.31 | 52.04
78 | 81 | 42

## 速度
速度· | DSP | logic | BRAM | format | 频率 | 归一化速度
1382 | 97 | 58 | 92 | FP16 | 303 | 4.5611
2520 | 54.4 | 88.6 | 87.7 | INT16/12 | 200 | 12.6
12.73 | 94.54 | 66.64 | 6.07 | INT16 | 100 | 0.1273
123.5 | 87.5 | 85.4 | 64 | FP32 | 200 | 0.6175
1790 | 91 | 43 | 53 | INT16 | 385 | 4.6494
645.25 | 100 | 38 | 70 | INT16/8 | 150 | 4.3017
136.97 | 89.2 | 83.5 | 86.7 | INT16 | 150 | 0.91313
117.8 | 12.5 | 22 | 65.2 | INT16/8 | 120 | 0.98167
61.62 | 80 | 61.3 | 50 | FP32 | 100 | 0.6162
364.4 | 65 | 25 | 46 | INT16 | 150 | 2.4293
229 | 100 | 83.7 | 17.6 | INT32 | 200 | 1.145
329.47 | 0.5 | 34.4 | 11.4 | 1bit | 143 | 2.304
410.22 | 40.5 | 82.7 | 37.7 | 2bit | 200 | 2.0511
565.94 | 59.56 | 63.21 | 65.07 | INT16 | 156 | 3.6278
222.1 | 39.9 | 26.6 | 39.7 | INT16/8 | 100 | 2.221
84.3 | 87 | 84 | 89 | INT8 | 150 | 0.562
229.5 | 91.9 | 71 | 83.2 | INT16 | 100 | 2.295
7.26 | 42 | 65.31 | 52.04 | FP32 | 150 | 0.0484
354 | 78 | 81 | 42 | INT16 | 150 | 2.36