## Sheet1
Symbol | Description | Unit
IPS | throughput of the system, measured by the number of inference processed each second | s-1
W | workload for each inference, measured by the number of operations in the network, mainly addition and multiplication for neural network | GOP
OPS_peak | peak performance of the accelerator, measured by the maximum number of operations can be processed each second | GOP/s
OPS_act | run-time performance of the accelerator, measured by the number of operations processed each second | GOP/s
eta | utilization ratio of the computation units, measured by the average ratio of working computation units in all the computation units during each inference. | N.A.
Eff | energy efficiency of the system, measured by the number of operations can be processed within unit energy. | GOP/J
E_total | total system energy cost for each inference | J
E_static | static energy cost of the system for each inference | J
E_op | Average energy cost for each operation in each inference | J
N_x_acc | Number of bytes accessed from memory(SRAM or DRAM) | byte
E_x_acc | Energy for accessing each byte from memory(SRAM or DRAM) | J/byte